## PickAndPlace_PCB5_2026-01-06
Designator | Device | Footprint | Mid X | Mid Y | Ref X | Ref Y | Pad X | Pad Y | Pins | Layer | Rotation | SMD | Comment | LCSC Part Name | Supplier Part | JLCPCB Part Class | Supplier Footprint | Manufacturer Part | Manufacturer
7segment1 | PM2.54-1*5 | HDR-TH_5P-P2.54-V-F | 3.81mm | -15.494mm | 3.81mm | -15.494mm | 3.81mm | -10.414mm | 5 | T | 270 | No | PM2.54-1*5 | 间距:2.54mm 1x5P 直插 | C5116488 | Extended Part | 插件,P=2.54mm | PM2.54-1*5 | ZHOURI(洲日)
C1 | CL10A106MQ8NNNC | C0603 | 113.157mm | -30.607mm | 113.157mm | -30.607mm | 113.857mm | -30.607mm | 2 | B | 180 | Yes | 10uF | 10uF ±20% 6.3V | C1691 | Extended Part | 0603 | CL10A106MQ8NNNC | SAMSUNG(三星)
C2 | CL10A106MQ8NNNC | C0603 | 132.914mm | -50.329mm | 132.914mm | -50.329mm | 133.614mm | -50.329mm | 2 | B | 180 | Yes | 10uF | 10uF ±20% 6.3V | C1691 | Extended Part | 0603 | CL10A106MQ8NNNC | SAMSUNG(三星)
C3 | CL10A106MQ8NNNC | C0603 | 90.17mm | -27.051mm | 90.17mm | -27.051mm | 90.87mm | -27.051mm | 2 | B | 180 | Yes | 10uF | 10uF ±20% 6.3V | C1691 | Extended Part | 0603 | CL10A106MQ8NNNC | SAMSUNG(三星)
C6 | CL10A106MQ8NNNC | C0603 | 82.677mm | -21.971mm | 82.677mm | -21.971mm | 83.377mm | -21.971mm | 2 | B | 180 | Yes | 10uF | 10uF ±20% 6.3V | C1691 | Extended Part | 0603 | CL10A106MQ8NNNC | SAMSUNG(三星)
C7 | CL10A106MQ8NNNC | C0603 | 125.241mm | -27.851mm | 125.241mm | -27.851mm | 125.941mm | -27.851mm | 2 | B | 180 | Yes | 10uF | 10uF ±20% 6.3V | C1691 | Extended Part | 0603 | CL10A106MQ8NNNC | SAMSUNG(三星)
C10 | CL10A106MQ8NNNC | C0603 | 142.934mm | -16.421mm | 142.934mm | -16.421mm | 143.634mm | -16.421mm | 2 | B | 180 | Yes | 10uF | 10uF ±20% 6.3V | C1691 | Extended Part | 0603 | CL10A106MQ8NNNC | SAMSUNG(三星)
C13 | CL10A106MQ8NNNC | C0603 | 124.841mm | -31.623mm | 124.841mm | -31.623mm | 125.541mm | -31.623mm | 2 | B | 180 | Yes | 10uF | 10uF ±20% 6.3V | C1691 | Extended Part | 0603 | CL10A106MQ8NNNC | SAMSUNG(三星)
C14 | CL10A106MQ8NNNC | C0603 | 152.019mm | -16.637mm | 152.019mm | -16.637mm | 152.719mm | -16.637mm | 2 | B | 180 | Yes | 10uF | 10uF ±20% 6.3V | C1691 | Extended Part | 0603 | CL10A106MQ8NNNC | SAMSUNG(三星)
D4 | 1N5819HW-7-F | SOD-123_L2.7-W1.6-LS3.7-RD | 106.045mm | -24.13mm | 106.045mm | -24.13mm | 107.68mm | -24.13mm | 2 | B | 180 | Yes | 1N5819HW-7-F | 电压:40V 电流:1A | C82544 | Extended Part | SOD-123 | 1N5819HW-7-F | DIODES(美台)
D5 | 1N5819HW-7-F | SOD-123_L2.7-W1.6-LS3.7-RD | 117.856mm | -28.829mm | 117.856mm | -28.829mm | 119.491mm | -28.829mm | 2 | B | 180 | Yes | 1N5819HW-7-F | 电压:40V 电流:1A | C82544 | Extended Part | SOD-123 | 1N5819HW-7-F | DIODES(美台)
ds3231 | PM2.54-1X4PM-H85 | HDR-TH_4P-P2.54-V-F | 11.684mm | -20.955mm | 11.684mm | -20.955mm | 11.684mm | -17.145mm | 4 | B | 270 | No | PM2.54-1X4PM-H85 | PM2.54-1X4PM-H85 | C42431839 |  | 插件,P=2.54mm | PM2.54-1X4PM-H85 | JXTCONN(聚兴泰)
Q1 | L8050QLT1G | SOT-23-3_L2.9-W1.3-P1.90-LS2.4-BR | 117.729mm | -33.274mm | 117.729mm | -33.274mm | 116.729mm | -34.224mm | 3 | B | 180 | Yes | L8050QLT1G | NPN 电流:800mA 耐压:25V | C49581 | Extended Part | SOT-23 | L8050QLT1G | LRC(乐山无线电)
Q2 | L8050QLT1G | SOT-23-3_L2.9-W1.3-P1.90-LS2.4-BR | 118.745mm | -38.481mm | 118.745mm | -38.481mm | 117.745mm | -39.431mm | 3 | B | 180 | Yes | L8050QLT1G | NPN 电流:800mA 耐压:25V | C49581 | Extended Part | SOT-23 | L8050QLT1G | LRC(乐山无线电)
R1 | 0603WAF1001T5E | R0603 | 165.984mm | -17.497mm | 165.984mm | -17.497mm | 165.23mm | -17.497mm | 2 | T | 0 | Yes | 1kΩ | 1kΩ ±1% 100mW 厚膜电阻 | C21190 | Basic Part | 0603 | 0603WAF1001T5E | UNI-ROYAL(厚声)
R2 | 0603WAF1001T5E | R0603 | 165.984mm | -20.639mm | 165.984mm | -20.639mm | 165.23mm | -20.639mm | 2 | T | 0 | Yes | 1kΩ | 1kΩ ±1% 100mW 厚膜电阻 | C21190 | Basic Part | 0603 | 0603WAF1001T5E | UNI-ROYAL(厚声)
R3 | 0603WAF1001T5E | R0603 | 165.984mm | -25.762mm | 165.984mm | -25.762mm | 165.23mm | -25.762mm | 2 | T | 0 | Yes | 1kΩ | 1kΩ ±1% 100mW 厚膜电阻 | C21190 | Basic Part | 0603 | 0603WAF1001T5E | UNI-ROYAL(厚声)
R4 | 0603WAF1001T5E | R0603 | 165.984mm | -30.886mm | 165.984mm | -30.886mm | 165.23mm | -30.886mm | 2 | T | 0 | Yes | 1kΩ | 1kΩ ±1% 100mW 厚膜电阻 | C21190 | Basic Part | 0603 | 0603WAF1001T5E | UNI-ROYAL(厚声)
R5 | 0603WAF1001T5E | R0603 | 165.984mm | -42.41mm | 165.984mm | -42.41mm | 165.23mm | -42.41mm | 2 | T | 0 | Yes | 1kΩ | 1kΩ ±1% 100mW 厚膜电阻 | C21190 | Basic Part | 0603 | 0603WAF1001T5E | UNI-ROYAL(厚声)
R6 | 0603WAF1001T5E | R0603 | 166.116mm | -47.371mm | 166.116mm | -47.371mm | 165.363mm | -47.371mm | 2 | T | 0 | Yes | 1kΩ | 1kΩ ±1% 100mW 厚膜电阻 | C21190 | Basic Part | 0603 | 0603WAF1001T5E | UNI-ROYAL(厚声)
R7 | 0603WAF1001T5E | R0603 | 132.969mm | -16.383mm | 132.969mm | -16.383mm | 133.722mm | -16.383mm | 2 | B | 180 | Yes | 1kΩ | 1kΩ ±1% 100mW 厚膜电阻 | C21190 | Basic Part | 0603 | 0603WAF1001T5E | UNI-ROYAL(厚声)
R8 | 0603WAF1001T5E | R0603 | 132.964mm | -13.055mm | 132.964mm | -13.055mm | 133.717mm | -13.055mm | 2 | B | 180 | Yes | 1kΩ | 1kΩ ±1% 100mW 厚膜电阻 | C21190 | Basic Part | 0603 | 0603WAF1001T5E | UNI-ROYAL(厚声)
R9 | 0603WAF1001T5E | R0603 | 137.55mm | -13.383mm | 137.55mm | -13.383mm | 138.303mm | -13.383mm | 2 | B | 180 | Yes | 1kΩ | 1kΩ ±1% 100mW 厚膜电阻 | C21190 | Basic Part | 0603 | 0603WAF1001T5E | UNI-ROYAL(厚声)
R10 | 0603WAF1001T5E | R0603 | 137.55mm | -16.577mm | 137.55mm | -16.577mm | 138.303mm | -16.577mm | 2 | B | 180 | Yes | 1kΩ | 1kΩ ±1% 100mW 厚膜电阻 | C21190 | Basic Part | 0603 | 0603WAF1001T5E | UNI-ROYAL(厚声)
R12 | 0402WGF1002TCE | R0402 | 113.03mm | -39.624mm | 113.03mm | -39.624mm | 113.463mm | -39.624mm | 2 | B | 180 | Yes | 10kΩ | 10kΩ ±1% 62.5mW 厚膜电阻 | C25744 | Basic Part | 0402 | 0402WGF1002TCE | UNI-ROYAL(厚声)
R13 | 0402WGF1002TCE | R0402 | 113.189mm | -35.34mm | 113.189mm | -35.34mm | 113.622mm | -35.34mm | 2 | B | 180 | Yes | 10kΩ | 10kΩ ±1% 62.5mW 厚膜电阻 | C25744 | Basic Part | 0402 | 0402WGF1002TCE | UNI-ROYAL(厚声)
R17 | 0603WAF5101T5E | R0603 | 142.856mm | -13.824mm | 142.856mm | -13.824mm | 143.61mm | -13.824mm | 2 | B | 180 | Yes | 5.1kΩ | 5.1kΩ ±1% 100mW 厚膜电阻 | C23186 | Basic Part | 0603 | 0603WAF5101T5E | UNI-ROYAL(厚声)
R18 | 0603WAF5101T5E | R0603 | 108.945mm | -36.576mm | 108.945mm | -36.576mm | 109.698mm | -36.576mm | 2 | B | 180 | Yes | 5.1kΩ | 5.1kΩ ±1% 100mW 厚膜电阻 | C23186 | Basic Part | 0603 | 0603WAF5101T5E | UNI-ROYAL(厚声)
R19 | 0603WAF5101T5E | R0603 | 108.966mm | -39.751mm | 108.966mm | -39.751mm | 109.719mm | -39.751mm | 2 | B | 180 | Yes | 5.1kΩ | 5.1kΩ ±1% 100mW 厚膜电阻 | C23186 | Basic Part | 0603 | 0603WAF5101T5E | UNI-ROYAL(厚声)
R20 | 0603WAF5101T5E | R0603 | 108.893mm | -30.665mm | 108.893mm | -30.665mm | 109.647mm | -30.665mm | 2 | B | 180 | Yes | 5.1kΩ | 5.1kΩ ±1% 100mW 厚膜电阻 | C23186 | Basic Part | 0603 | 0603WAF5101T5E | UNI-ROYAL(厚声)
R21 | 0603WAF5101T5E | R0603 | 104.649mm | -31.046mm | 104.649mm | -31.046mm | 105.402mm | -31.046mm | 2 | B | 180 | Yes | 5.1kΩ | 5.1kΩ ±1% 100mW 厚膜电阻 | C23186 | Basic Part | 0603 | 0603WAF5101T5E | UNI-ROYAL(厚声)
R22 | SCR0603F22R1 | R0603 | 91.44mm | -22.225mm | 91.44mm | -22.225mm | 92.193mm | -22.225mm | 2 | B | 180 | Yes | 22.1Ω | 厚膜电阻 22.1Ω ±1% 100mW | C3016116 | Extended Part | 0603 | SCR0603F22R1 | VO(翔胜)
R23 | FRC0603F4752TS | R0603 | 90.593mm | -24.438mm | 90.593mm | -24.438mm | 91.347mm | -24.438mm | 2 | B | 180 | Yes | 47.5kΩ | 47.5kΩ ±1% 100mW 厚膜电阻 | C2933225 | Extended Part | 0603 | FRC0603F4752TS | FOJAN(富捷)
R24 | 0603WAF1001T5E | R0603 | 85.725mm | -15.494mm | 85.725mm | -15.494mm | 86.478mm | -15.494mm | 2 | B | 180 | Yes | 1kΩ | 1kΩ ±1% 100mW 厚膜电阻 | C21190 | Basic Part | 0603 | 0603WAF1001T5E | UNI-ROYAL(厚声)
R25 | 0402WGF1002TCE | R0402 | 91.694mm | -18.542mm | 91.694mm | -18.542mm | 92.127mm | -18.542mm | 2 | B | 180 | Yes | 10kΩ | 10kΩ ±1% 62.5mW 厚膜电阻 | C25744 | Basic Part | 0402 | 0402WGF1002TCE | UNI-ROYAL(厚声)
R44 | 0603WAF5101T5E | R0603 | 147.809mm | -16.798mm | 147.809mm | -16.798mm | 148.563mm | -16.798mm | 2 | B | 180 | Yes | 5.1kΩ | 5.1kΩ ±1% 100mW 厚膜电阻 | C23186 | Basic Part | 0603 | 0603WAF5101T5E | UNI-ROYAL(厚声)
RED1 | NCD0603W1 | LED0603-RD | 147.32mm | -13.843mm | 147.32mm | -13.843mm | 148.119mm | -13.843mm | 2 | B | 180 | Yes | NCD0603W1 | NCD0603W1 | C84265 | Extended Part | 0603 | NCD0603W1 | 国星光电
RED2 | NCD0603W1 | LED0603-RD | 152.019mm | -13.97mm | 152.019mm | -13.97mm | 152.818mm | -13.97mm | 2 | B | 180 | Yes | NCD0603W1 | NCD0603W1 | C84265 | Extended Part | 0603 | NCD0603W1 | 国星光电
U2 | HX B3F-4055-Y | SW-TH_4P-L12.0-W12.0-P5.00-LS12.5 | 22.935mm | -73mm | 22.935mm | -73mm | 16.685mm | -70.5mm | 4 | T | 0 | No | HX B3F-4055-Y | 12*12*7.3mm 直插 轻触开关 | C36498965 | Extended Part | DIP,12x12mm | HX B3F-4055-Y | hanxia(韩下)
U3 | HX B3F-4055-Y | SW-TH_4P-L12.0-W12.0-P5.00-LS12.5 | 42.935mm | -73mm | 42.935mm | -73mm | 36.685mm | -70.5mm | 4 | T | 0 | No | HX B3F-4055-Y | 12*12*7.3mm 直插 轻触开关 | C36498965 | Extended Part | DIP,12x12mm | HX B3F-4055-Y | hanxia(韩下)
U4 | HX B3F-4055-Y | SW-TH_4P-L12.0-W12.0-P5.00-LS12.5 | 62.935mm | -73mm | 62.935mm | -73mm | 56.685mm | -70.5mm | 4 | T | 0 | No | HX B3F-4055-Y | 12*12*7.3mm 直插 轻触开关 | C36498965 | Extended Part | DIP,12x12mm | HX B3F-4055-Y | hanxia(韩下)
U5 | HX B3F-4055-Y | SW-TH_4P-L12.0-W12.0-P5.00-LS12.5 | 82.935mm | -73mm | 82.935mm | -73mm | 76.685mm | -70.5mm | 4 | T | 0 | No | HX B3F-4055-Y | 12*12*7.3mm 直插 轻触开关 | C36498965 | Extended Part | DIP,12x12mm | HX B3F-4055-Y | hanxia(韩下)
U6 | HX B3F-4055-Y | SW-TH_4P-L12.0-W12.0-P5.00-LS12.5 | 102.935mm | -73mm | 102.935mm | -73mm | 96.685mm | -70.5mm | 4 | T | 0 | No | HX B3F-4055-Y | 12*12*7.3mm 直插 轻触开关 | C36498965 | Extended Part | DIP,12x12mm | HX B3F-4055-Y | hanxia(韩下)
U7 | HX B3F-4055-Y | SW-TH_4P-L12.0-W12.0-P5.00-LS12.5 | 122.935mm | -73mm | 122.935mm | -73mm | 116.685mm | -70.5mm | 4 | T | 0 | No | HX B3F-4055-Y | 12*12*7.3mm 直插 轻触开关 | C36498965 | Extended Part | DIP,12x12mm | HX B3F-4055-Y | hanxia(韩下)
U8 | HX B3F-4055-Y | SW-TH_4P-L12.0-W12.0-P5.00-LS12.5 | 142.935mm | -73mm | 142.935mm | -73mm | 136.685mm | -70.5mm | 4 | T | 0 | No | HX B3F-4055-Y | 12*12*7.3mm 直插 轻触开关 | C36498965 | Extended Part | DIP,12x12mm | HX B3F-4055-Y | hanxia(韩下)
U9 | HX B3F-4055-Y | SW-TH_4P-L12.0-W12.0-P5.00-LS12.5 | 177.165mm | -39.891mm | 177.165mm | -39.891mm | 170.915mm | -37.391mm | 4 | T | 0 | No | HX B3F-4055-Y | 12*12*7.3mm 直插 轻触开关 | C36498965 | Extended Part | DIP,12x12mm | HX B3F-4055-Y | hanxia(韩下)
U10 | HX B3F-4055-Y | SW-TH_4P-L12.0-W12.0-P5.00-LS12.5 | 177mm | -19.891mm | 177mm | -19.891mm | 170.75mm | -17.391mm | 4 | T | 0 | No | HX B3F-4055-Y | 12*12*7.3mm 直插 轻触开关 | C36498965 | Extended Part | DIP,12x12mm | HX B3F-4055-Y | hanxia(韩下)
U11 | HX B3F-4055-Y | SW-TH_4P-L12.0-W12.0-P5.00-LS12.5 | 27mm | -42mm | 27mm | -42mm | 20.75mm | -39.5mm | 4 | T | 0 | No | HX B3F-4055-Y | 12*12*7.3mm 直插 轻触开关 | C36498965 | Extended Part | DIP,12x12mm | HX B3F-4055-Y | hanxia(韩下)
U12 | PM2.54-1*10 | HDR-TH_10P-P2.54-V-F | 57.269mm | -26.375mm | 57.269mm | -26.375mm | 57.269mm | -14.945mm | 10 | T | 270 | No | PM2.54-1*10 | 间距:2.54mm 1x10P 直插 | C5116489 | Extended Part | 插件,P=2.54mm | PM2.54-1*10 | ZHOURI(洲日)
U13 | CP2102N-A02-GQFN28R | QFN-28_L5.0-W5.0-P0.50-TL-EP3.3 | 101.96mm | -16.036mm | 101.96mm | -16.036mm | 99.582mm | -17.536mm | 29 | B | 0 | Yes | CP2102N-A02-GQFN28R | CP2102N-A02-GQFN28R | C964632 | Extended Part | QFN-28-EP(5x5) | CP2102N-A02-GQFN28R | SKYWORKS/SILICON LABS(芯科)
U14 | ESP32-S3-WROOM-1-N16R8 | WIRELM-SMD_ESP32-S3-WROOM-1 | 80.137mm | -48.514mm | 80.137mm | -48.514mm | 88.887mm | -39.619mm | 49 | B | 180 | Yes | ESP32-S3-WROOM-1-N16R8 | 通用型Wi-Fi+低功耗蓝牙MCU模组 | C2913202 | Extended Part | SMD,18x25.5mm | ESP32-S3-WROOM-1-N16R8 | ESPRESSIF(乐鑫)
U16 | SGM2212-3.3XKC3G/TR_C3294699 | SOT-223-3_L6.5-W3.4-P2.30-LS7.0-BR | 132.429mm | -24.111mm | 132.429mm | -24.111mm | 129.459mm | -26.411mm | 4 | B | 180 | Yes | SGM2212-3.3XKC3G/TR | SGM2212-3.3XKC3G/TR | C3294699 | Extended Part | SOT-223-3 | SGM2212-3.3XKC3G/TR | SGMICRO(圣邦微)
U17 | SGM2212-3.3XKC3G/TR_C3294699 | SOT-223-3_L6.5-W3.4-P2.30-LS7.0-BR | 132.048mm | -36.864mm | 132.048mm | -36.864mm | 129.078mm | -39.164mm | 4 | B | 180 | Yes | SGM2212-3.3XKC3G/TR | SGM2212-3.3XKC3G/TR | C3294699 | Extended Part | SOT-223-3 | SGM2212-3.3XKC3G/TR | SGMICRO(圣邦微)
USER1 | TS-1088-AR02016 | SW-SMD_L3.9-W3.0-P4.45 | 116.078mm | -5.461mm | 116.078mm | -5.461mm | 118.263mm | -5.461mm | 2 | B | 180 | Yes | TS-1088-AR02016 | 4*3*2mm 立贴 轻触开关 | C720477 | Basic Part | SMD | TS-1088-AR02016 | XUNPU(讯普)
U19 | HX B3F-4055-Y | SW-TH_4P-L12.0-W12.0-P5.00-LS12.5 | 177.165mm | -59.891mm | 177.165mm | -59.891mm | 170.915mm | -57.391mm | 4 | T | 0 | No | HX B3F-4055-Y | 12*12*7.3mm 直插 轻触开关 | C36498965 | Extended Part | DIP,12x12mm | HX B3F-4055-Y | hanxia(韩下)
SENSER_REVP1 | ZX-XH2.54-4PZZ-R | CONN-TH_XH2.54-4P | 100.076mm | -5.207mm | 100.076mm | -5.207mm | 96.266mm | -5.207mm | 4 | B | 0 | No | ZX-XH2.54-4PZZ-R | 1x4P 间距:2.5mm 直插 系列:XH | C22388626 | Extended Part | 插件,P=2.5mm | ZX-XH2.54-4PZZ-R | Megastar(兆星)
U20 | ZX-XH2.54-5PZZ-Y | CONN-TH_5P-P2.54_ZX-XH2.54-5PZZ-Y | 135.382mm | -4.953mm | 135.382mm | -4.953mm | 130.302mm | -4.953mm | 5 | B | 180 | No | ZX-XH2.54-5PZZ-Y | 1x5P 间距:2.5mm 直插 系列:XH | C22388687 | Extended Part | 插件,P=2.5mm | ZX-XH2.54-5PZZ-Y | Megastar(兆星)
USBC3 | TYPE-C-31-M-12 | USB-C_SMD-TYPE-C-31-M-12_1 | 62.103mm | -5.207mm | 62.103mm | -5.207mm | 66.428mm | -6.913mm | 16 | B | 0 | No | TYPE-C-31-M-12 | Type-C 母 | C165948 | Extended Part | SMD | TYPE-C-31-M-12 | 韩国韩荣
USBC4 | TYPE-C-31-M-12 | USB-C_SMD-TYPE-C-31-M-12_1 | 43.307mm | -5.207mm | 43.307mm | -5.207mm | 47.632mm | -6.913mm | 16 | B | 0 | No | TYPE-C-31-M-12 | Type-C 母 | C165948 | Extended Part | SMD | TYPE-C-31-M-12 | 韩国韩荣
NORMAL | MHL3014UGDGT | LED-TH_BD3.9-P2.54-L-FD | 42mm | -42mm | 42mm | -42mm | 43.27mm | -42mm | 2 | T | 0 | No | MHL3014UGDGT | MHL3014UGDGT | C3028822 | Extended Part | 插件,D=3mm | MHL3014UGDGT | MEIHUA(美华)
C4 | C0603X105K025T | C0603 | 83.693mm | -26.416mm | 83.693mm | -26.416mm | 84.393mm | -26.416mm | 2 | B | 180 | Yes | 1uF | 1uF ±10% 25V | C559292 | Extended Part | 0603 | C0603X105K025T | IHHEC(禾伸堂)
C5 | CA45-A-35V-0.1UF-K | CAP-SMD_L3.2-W1.6-RD | 85.725mm | -18.796mm | 85.725mm | -18.796mm | 87.411mm | -18.796mm | 2 | B | 180 | Yes | 100nF | 100nF ±10% 35V | C2976900 | Extended Part | CASE-A-3216-16(mm) | CA45-A-35V-0.1UF-K | CEC(振华新云)
C8 | CA45-A-35V-0.1UF-K | CAP-SMD_L3.2-W1.6-RD | 141.732mm | -20.701mm | 141.732mm | -20.701mm | 143.418mm | -20.701mm | 2 | B | 180 | Yes | 100nF | 100nF ±10% 35V | C2976900 | Extended Part | CASE-A-3216-16(mm) | CA45-A-35V-0.1UF-K | CEC(振华新云)
C9 | CA45-A-35V-0.1UF-K | CAP-SMD_L3.2-W1.6-RD | 135.36mm | -45.193mm | 135.36mm | -45.193mm | 137.046mm | -45.193mm | 2 | B | 180 | Yes | 100nF | 100nF ±10% 35V | C2976900 | Extended Part | CASE-A-3216-16(mm) | CA45-A-35V-0.1UF-K | CEC(振华新云)
C11 | CA45-A-35V-0.1UF-K | CAP-SMD_L3.2-W1.6-RD | 123.952mm | -23.749mm | 123.952mm | -23.749mm | 125.638mm | -23.749mm | 2 | B | 180 | Yes | 100nF | 100nF ±10% 35V | C2976900 | Extended Part | CASE-A-3216-16(mm) | CA45-A-35V-0.1UF-K | CEC(振华新云)
C12 | CA45-A-35V-0.1UF-K | CAP-SMD_L3.2-W1.6-RD | 117.348mm | -22.987mm | 117.348mm | -22.987mm | 119.034mm | -22.987mm | 2 | B | 180 | Yes | 100nF | 100nF ±10% 35V | C2976900 | Extended Part | CASE-A-3216-16(mm) | CA45-A-35V-0.1UF-K | CEC(振华新云)
C15 | CA45-A-35V-0.1UF-K | CAP-SMD_L3.2-W1.6-RD | 141.859mm | -25.019mm | 141.859mm | -25.019mm | 143.545mm | -25.019mm | 2 | B | 180 | Yes | 100nF | 100nF ±10% 35V | C2976900 | Extended Part | CASE-A-3216-16(mm) | CA45-A-35V-0.1UF-K | CEC(振华新云)
C16 | CA45-A-35V-0.1UF-K | CAP-SMD_L3.2-W1.6-RD | 123.698mm | -36.322mm | 123.698mm | -36.322mm | 125.384mm | -36.322mm | 2 | B | 180 | Yes | 100nF | 100nF ±10% 35V | C2976900 | Extended Part | CASE-A-3216-16(mm) | CA45-A-35V-0.1UF-K | CEC(振华新云)
D1 | LESD5D5.0CT1G_C7433850 | SOD-523_L1.2-W0.8-LS1.6-BI | 104.394mm | -36.449mm | 104.394mm | -36.449mm | 105.144mm | -36.449mm | 2 | B | 180 | Yes | LESD5D5.0CT1G | LESD5D5.0CT1G | C7433850 | Extended Part | SOD-523 | LESD5D5.0CT1G | KUU
D2 | LESD5D5.0CT1G_C7433850 | SOD-523_L1.2-W0.8-LS1.6-BI | 104.267mm | -34.036mm | 104.267mm | -34.036mm | 105.017mm | -34.036mm | 2 | B | 180 | Yes | LESD5D5.0CT1G | LESD5D5.0CT1G | C7433850 | Extended Part | SOD-523 | LESD5D5.0CT1G | KUU
D3 | LESD5D5.0CT1G_C7433850 | SOD-523_L1.2-W0.8-LS1.6-BI | 108.712mm | -34.036mm | 108.712mm | -34.036mm | 109.462mm | -34.036mm | 2 | B | 180 | Yes | LESD5D5.0CT1G | LESD5D5.0CT1G | C7433850 | Extended Part | SOD-523 | LESD5D5.0CT1G | KUU
D6 | LESD5D5.0CT1G_C7433850 | SOD-523_L1.2-W0.8-LS1.6-BI | 112.522mm | -27.686mm | 112.522mm | -27.686mm | 113.272mm | -27.686mm | 2 | B | 180 | Yes | LESD5D5.0CT1G | LESD5D5.0CT1G | C7433850 | Extended Part | SOD-523 | LESD5D5.0CT1G | KUU
D7 | LESD5D5.0CT1G_C7433850 | SOD-523_L1.2-W0.8-LS1.6-BI | 109.347mm | -27.559mm | 109.347mm | -27.559mm | 110.097mm | -27.559mm | 2 | B | 180 | Yes | LESD5D5.0CT1G | LESD5D5.0CT1G | C7433850 | Extended Part | SOD-523 | LESD5D5.0CT1G | KUU
D8 | LESD5D5.0CT1G_C7433850 | SOD-523_L1.2-W0.8-LS1.6-BI | 104.902mm | -27.813mm | 104.902mm | -27.813mm | 105.652mm | -27.813mm | 2 | B | 180 | Yes | LESD5D5.0CT1G | LESD5D5.0CT1G | C7433850 | Extended Part | SOD-523 | LESD5D5.0CT1G | KUU
LED_AUTO | XL-302SURD | LED-TH_BD3.8-P2.54-RD | 95.308mm | -64.5mm | 95.308mm | -64.5mm | 94.038mm | -64.5mm | 2 | T | 0 | No | XL-302SURD | 3mm圆形灯头 红色 | C2895470 | Extended Part | 插件,D=3mm | XL-302SURD | XINGLIGHT(成兴光)
LED_FAN | XL-302SURD | LED-TH_BD3.8-P2.54-RD | 55.308mm | -64.5mm | 55.308mm | -64.5mm | 54.038mm | -64.5mm | 2 | T | 0 | No | XL-302SURD | 3mm圆形灯头 红色 | C2895470 | Extended Part | 插件,D=3mm | XL-302SURD | XINGLIGHT(成兴光)
LED_LIGHT | XL-302SURD | LED-TH_BD3.8-P2.54-RD | 75.308mm | -64.5mm | 75.308mm | -64.5mm | 74.038mm | -64.5mm | 2 | T | 0 | No | XL-302SURD | 3mm圆形灯头 红色 | C2895470 | Extended Part | 插件,D=3mm | XL-302SURD | XINGLIGHT(成兴光)
LED_PUMP | XL-302SURD | LED-TH_BD3.8-P2.54-RD | 115.308mm | -64.5mm | 115.308mm | -64.5mm | 114.038mm | -64.5mm | 2 | T | 0 | No | XL-302SURD | 3mm圆形灯头 红色 | C2895470 | Extended Part | 插件,D=3mm | XL-302SURD | XINGLIGHT(成兴光)
LED_SPRAY | XL-302SURD | LED-TH_BD3.8-P2.54-RD | 135.308mm | -64.5mm | 135.308mm | -64.5mm | 134.038mm | -64.5mm | 2 | T | 0 | No | XL-302SURD | 3mm圆形灯头 红色 | C2895470 | Extended Part | 插件,D=3mm | XL-302SURD | XINGLIGHT(成兴光)
LED_TIME | XL-302SURD | LED-TH_BD3.8-P2.54-RD | 35.308mm | -64.5mm | 35.308mm | -64.5mm | 34.038mm | -64.5mm | 2 | T | 0 | No | XL-302SURD | 3mm圆形灯头 红色 | C2895470 | Extended Part | 插件,D=3mm | XL-302SURD | XINGLIGHT(成兴光)
LOW | XL-302SURD | LED-TH_BD3.8-P2.54-RD | 12mm | -42mm | 12mm | -42mm | 10.73mm | -42mm | 2 | T | 0 | No | XL-302SURD | 3mm圆形灯头 红色 | C2895470 | Extended Part | 插件,D=3mm | XL-302SURD | XINGLIGHT(成兴光)
R45 | MF1/4W-68Ω±1% T | RES-TH_BD2.3-L6.5-P10.50-D0.5 | 5.461mm | -42.545mm | 5.461mm | -42.545mm | 5.461mm | -47.795mm | 2 | T | 90 | No | 68Ω | 68Ω ±1% 250mW 金属膜电阻 圆柱状直插 | C119300 | Extended Part | 插件,D2.3xL6.5mm | MF1/4W-68Ω±1% T | CCO(千志电子)
R47 | MF1/4W-68Ω±1% T | RES-TH_BD2.3-L6.5-P10.50-D0.5 | 98.904mm | -51.977mm | 98.904mm | -51.977mm | 98.904mm | -57.227mm | 2 | B | 90 | No | 68Ω | 68Ω ±1% 250mW 金属膜电阻 圆柱状直插 | C119300 | Extended Part | 插件,D2.3xL6.5mm | MF1/4W-68Ω±1% T | CCO(千志电子)
R48 | MF1/4W-68Ω±1% T | RES-TH_BD2.3-L6.5-P10.50-D0.5 | 103.946mm | -51.977mm | 103.946mm | -51.977mm | 103.946mm | -57.227mm | 2 | B | 90 | No | 68Ω | 68Ω ±1% 250mW 金属膜电阻 圆柱状直插 | C119300 | Extended Part | 插件,D2.3xL6.5mm | MF1/4W-68Ω±1% T | CCO(千志电子)
R49 | MF1/4W-68Ω±1% T | RES-TH_BD2.3-L6.5-P10.50-D0.5 | 108.988mm | -51.977mm | 108.988mm | -51.977mm | 108.988mm | -57.227mm | 2 | B | 90 | No | 68Ω | 68Ω ±1% 250mW 金属膜电阻 圆柱状直插 | C119300 | Extended Part | 插件,D2.3xL6.5mm | MF1/4W-68Ω±1% T | CCO(千志电子)
R50 | MF1/4W-68Ω±1% T | RES-TH_BD2.3-L6.5-P10.50-D0.5 | 114.029mm | -51.977mm | 114.029mm | -51.977mm | 114.029mm | -57.227mm | 2 | B | 90 | No | 68Ω | 68Ω ±1% 250mW 金属膜电阻 圆柱状直插 | C119300 | Extended Part | 插件,D2.3xL6.5mm | MF1/4W-68Ω±1% T | CCO(千志电子)
R51 | MF1/4W-68Ω±1% T | RES-TH_BD2.3-L6.5-P10.50-D0.5 | 119.071mm | -51.977mm | 119.071mm | -51.977mm | 119.071mm | -57.227mm | 2 | B | 90 | No | 68Ω | 68Ω ±1% 250mW 金属膜电阻 圆柱状直插 | C119300 | Extended Part | 插件,D2.3xL6.5mm | MF1/4W-68Ω±1% T | CCO(千志电子)
R52 | MF1/4W-68Ω±1% T | RES-TH_BD2.3-L6.5-P10.50-D0.5 | 124.113mm | -51.977mm | 124.113mm | -51.977mm | 124.113mm | -57.227mm | 2 | B | 90 | No | 68Ω | 68Ω ±1% 250mW 金属膜电阻 圆柱状直插 | C119300 | Extended Part | 插件,D2.3xL6.5mm | MF1/4W-68Ω±1% T | CCO(千志电子)
R53 | 0603WAF1001T5E | R0603 | 158.496mm | -60.325mm | 158.496mm | -60.325mm | 157.743mm | -60.325mm | 2 | T | 0 | Yes | 1kΩ | 1kΩ ±1% 100mW 厚膜电阻 | C21190 | Basic Part | 0603 | 0603WAF1001T5E | UNI-ROYAL(厚声)
U21 | HX B3F-4055-Y | SW-TH_4P-L12.0-W12.0-P5.00-LS12.5 | 162.935mm | -73mm | 162.935mm | -73mm | 156.685mm | -70.5mm | 4 | T | 0 | No | HX B3F-4055-Y | 12*12*7.3mm 直插 轻触开关 | C36498965 | Extended Part | DIP,12x12mm | HX B3F-4055-Y | hanxia(韩下)
R46 | MFR-25FTE52-33R | RES-TH_BD2.4-L6.3-P10.30-D0.6 | 49.53mm | -42.164mm | 49.53mm | -42.164mm | 49.53mm | -47.314mm | 2 | T | 90 | No | 33Ω | 金属膜电阻 33Ω ±1% 250mW 铜脚，圆柱状直插 | C173006 | Extended Part | 插件,D2.4xL6.3mm | MFR-25FTE52-33R | YAGEO(国巨)